## Tabelle1
BOM für ASTEC-HAT Verion 2021
Version 0.99
Distribution-Board
Qty | Value | Device | Package | Parts | Description
7 | 61900211021 | 61900211021 | 61900211021 | J3, J5, J6, J7, J8, J9, J10 | WR-WTB Male Left Angled Header Bottom Locking
3 | 61900411021 | 61900411021 | 61900411021 | J1, J2, J4 | WR-WTB Male Left Angled Header Bottom Locking
6 | KEYSTONE_7761_PCB_SCREW_M3 | KEYSTONE_7761_PCB_SCREW_M3 | KEYSTONE_7761_PCB_SCREW_M3 | M3_1, M3_2, M3_3, M3_5, M3_6, M3_7 | Keystone_7761_PCB_Screw_M3_horizontal_15A | https://www.digikey.at/en/products/detail/keystone-electronics/7761/2745939
Lüfter für Distribution Board
| GDSTIME 30mm Hydraulic Bearing, Type GDA3007, 5V | https://www.aliexpress.com/item/1005002753262945.html
Bei Verwendung dieser Type Vorwiderstand 22R 1/4W möglich
| Lüftergitter 30mm | https://www.aliexpress.com/item/1005002688528277.html
| alternativ: RasPI Fan 30mm Adafruit (leiser) hier ggf. anderer Vorwiderstand | https://www.digikey.at/en/products/detail/adafruit-industries-llc/4468/11587354 | oder | https://www.digikey.at/en/products/detail/adafruit-industries-llc/3368/6680553
Supply-Board
Qty | Value | Device | Package | Parts | Description
1 |  | 6130XX11121_61300311121 | 61300311121 | J4 | WR-PHD 2.54 mm THT Pin Header
4 |  | WP-THRSH_74651174R | WP-THRSH_74651174 | MP1, MP2, MP3, MP4 | WP-THRSH REDCUBE THR with external thread | https://www.digikey.at/en/products/detail/w%C3%BCrth-elektronik/74651174R/6644001
1 | 61900511121 | 61900511121 | 61900511121 | J2 | WR-WTB 2.54 mm Male Locking Header
2 | KEYSTONE_7761_PCB_SCREW_M3 | KEYSTONE_7761_PCB_SCREW_M3 | KEYSTONE_7761_PCB_SCREW_M3 | M3_8, M3_9 | Keystone_7761_PCB_Screw_M3_horizontal_15A
1 | WINGTAT_S-80L-2.54-5_EDGE_CONNECTOR | WINGTAT_S-80L-2.54-5_EDGE_CONNECTOR | WINGTAT_S-80L-2.54-5_EDGE_CONNECTOR | J1 | https://www.aliexpress.com/item/33029458127.html
1 | 61900311021 | 61900311021 | 61900311021 | J5 | https://www.digikey.at/en/products/detail/w%C3%BCrth-elektronik/61900311021/2508469
| 3-pol right angle |  |  |  | 3-pol right angle - gerade Version zum Zeitpunkt der Bestellung nicht lieferbar - daher right angle Version + geradegebogen
1 | 61300311121 | 61300311121 | 61300311121 |  | https://www.digikey.at/en/products/detail/w%C3%BCrth-elektronik/61300311121/4846825
1 | Jumper |  |  |  | https://www.digikey.at/en/products/detail/harwin-inc/M7685-05/3727987
Main-Board
Qty | Value | Device | Package | Parts | Description
2 |  | WP-THRBU_THROUGH-HOLE_74650073R | WP-THRBU_74650073 | MP2, MP4 | WP-THRBU REDCUBE THR internal through-hole thread | https://www.digikey.at/en/products/detail/w%C3%BCrth-elektronik/74650073R/6643978
2 | 61900511121 | 61900511121 | 61900511121 | J7, J8 | WR-WTB 2.54 mm Male Locking Header
1 | 632121300001 | 632121300001 | 632121300001_MILLING_LINES | J9 | WR-COM USB 3.1 Type C Plug Horizontal 0.8 mm | https://www.mouser.at/ProductDetail/710-632121300001
2 | ANDERSON_DUAL_HORIZ_45A | ANDERSON_DUAL_HORIZ_45A | ANDERSON_DUAL_HORIZ_45A | J5, J6 | https://www.mouser.at/ProductDetail/879-1336G1 | https://www.digikey.at/en/products/detail/anderson-power-products-inc/ASMPP30-1X2-KR/13150597
4 | BANANA_PLUG_HORIZONTAL_ALI | BANANA_PLUG_HORIZONTAL_ALI | BANANA_PLUG_HORIZONTAL_ALI | J1, J2, J3, J4 | https://www.aliexpress.com/item/32822244065.html
2 | 1.5milliOhm 3W | 1.5milliOhm 3W | VISHAY_WSL3637_4PIN | R1, R2 | https://www.digikey.at/en/products/detail/vishay-dale/WSL36371L500FEA/9755017
AUX-Board
2 | 100R | R-EU_R1206 | R1206 | R1, R2 | RESISTOR, European symbol
1 | 18R | MPT35C18RF | 0204/5_DRILL_1MM | R5 | Achtung, TO-220 - Bottom Mount | https://www.digikey.at/en/products/detail/te-connectivity-passive-product/MPT35C18RF/13686647
2 | 475R | R-EU_R1206 | R1206 | R3, R4 | RESISTOR, European symbol
2 | C&K_1101_STEHEND | C&K_1101_STEHEND | C&K_1101_STEHEND | SW1, SW2 |  | https://www.digikey.at/en/products/detail/c-k/1101M2S2AV2QE2/2043102
1 | E-T-A_808-H | E-T-A_808-H | E-T-A_808-H | F1 | https://www.mouser.at/ProductDetail/457-808-H-3A
4 | LED_3MM_RA_HOLDER_H101-C-1 | LED_3MM_RA_HOLDER_H101-C-1 | LED_3MM_RA_HOLDER_H101-C-1 | LED1, LED2, LED3, LED4 | https://www.digikey.at/en/products/detail/bivar-inc/H-101C-1/3091188 | Superbright LED Type: NICHIA 9600mcd 30° 3mm, 3.2V 20mA, vermutlich Type: NSPG310B
1 | WAKEFIELD_VETTE_960_23X23_SIDE | 960-23-28-S-AB-0 | WAKEFIELD_VETTE_960_23X23_SIDE | KK1 | 23x23x28mm Side Push Pins 960-23-28-S-AB-0 | https://www.digikey.at/en/products/detail/wakefield-vette/960-23-28-S-AB-0/9808931
Front-Board
Qty | Value | Device | Package | Parts | Description
4 | KEYSTONE_7761_PCB-SCREW_M3_SMD | KEYSTONE_7761_PCB-SCREW_M3_SMD | KEYSTONE_7761_PCB-SCREW_M3_SMD | P1, P2, P3, P4
2 | VA Meter Dual Type YB27VA 50A/75mV | https://www.aliexpress.com/item/32920691253.html
1 | Power Switch 16mm, green, 12V | https://www.aliexpress.com/item/32799185441.html
1 | Switch Socket für Power Switch | selber Link
1 | LED 3mm gelb | https://www.digikey.at/en/products/detail/dialight/5219211F/808956
1 | LED 3mm grün | https://www.digikey.at/en/products/detail/dialight/5219210F/808955
2 | LED Holder | https://www.digikey.at/en/products/detail/essentra-components/LEDCR-104/392255
Top-Board
1 | Dual LED Digital Thermometer | https://www.aliexpress.com/item/4000233398511.html
1 | Switch für Fans | https://www.digikey.at/en/products/detail/c-k/L201011SS03Q/13855 |  |  | L201011SS03Q
2 | Lüfter 30mm | wie bei Distribution-Board
2 | Lüftergitter 30mm | wie bei Distribution-Board | Nur bei V20
Allgemein
| verwendete Schrauben M3x5: | https://www.aliexpress.com/item/1005003040642598.html
| Abstandhalter M3 | https://www.aliexpress.com/item/32956996009.html
| Abstandhalter M3: | https://www.aliexpress.com/item/4000020049566.html
| Abstandhalter M3 Threaded | https://www.aliexpress.com/item/1005002775192019.html
| (M3 Thread 3mm)+ 6mm | Bei verwendung von Redcubes M3 am Main Board
zu allen Würth PCB Connectoren brauchts die entsprechenden Gegenstücke für Kabel + Kontakte, z.B.
https://www.digikey.at/en/products/detail/w%C3%BCrth-elektronik/61900211621/2508636
https://www.digikey.at/en/products/detail/w%C3%BCrth-elektronik/61900411621/2508638
usw.
https://www.digikey.at/en/products/detail/w%C3%BCrth-elektronik/61900113722DEC/2508640